## Sheet1
HDCVT Model | Description | SPEC | Picture | Price
HDN-EA900-ENC | 4K60 4:4:4/HDR w/USB and Audio over IP JPEG2K Encoder | 4K@60Hz 4:4:4 over IP JPEG2000, HDR10/Dolby Vision/HLG HDMI 2.0b, HDCP 2.2 compliant Support Dante AV-A (Optional) Up to Dolby TrueHD, Dolby Atmos and DTS-HD, DTS:X Copper and Fiber Support USB 2.0 and KVM, two-way IR and RS-232 Unicast, Multicast, Matrix, Video Wall up to 9x9 Encoder built-in MJPEG sub-stream for video preview on portable devices Support Button, IR, RS-232, TCP/IP, Web GUI control Standard POE supported (802.3af PD device) 1G network switch with IGMP Snooping and 8K Jumbo supported Flexible audio routes control ARC and EARC, SPDIF audio return transmission Digital I/O and Relay controls, VCC output 5V or 12V configurable Security managements Work with HDCVT IP Controller box CTL100DA |  | 265
HDN-EA900-DEC | 4K60 4:4:4/HDR w/USB and Audio over IP JPEG2K Decoder |  |  | 270
HDN-CTL100DA | Control box for JPEG2K Gen 1/2 IP Enhanced Version | ARM Cortex-A7 1GHz CPU, Linux OS Built-in Web GUI for easily system setup and management Intuitive 'drag & drop' source selection with video preview Integrated DAPI, Supports Dante & Dante AV-ATM devices management and Control Supports Large-scale System Deployment and VLAN cross Advanced signal management for AV, RS-232 and USB routing Supports APP and CLOUD Access Management Control 2x 1G RJ45 LAN to bridge existing network to video over IP network External devices control via IO with 5V, 12V level configurable Easy to integrate with the 3rd party major control system brands Control API via RS-232 and TCP/IP Security managements PoE (802.3af PD device) or local 12V power supply |  | 250
HNS-1GC24F4P | 24x 1G PoE with 4x 10G SFP+ Ports Managed Switch |  |  | 600
HNS-1GC48F6P | 48x 1G PoE with 6x 10G SFP+ Ports Managed Switch |  |  | 800
HDC-WPB150HC-UK-TX | HDMITM/USB-C 4K60 1-Gang UK Wall Plate 150M | The transmitter with 1-Gang UK 86×86mm wall plate supports two inputs: 1× HDMI and 1× USB-C Video resolution is up to 4K@60Hz, and video bandwidth is 18Gbps Auto switching and manual switching The maximum transmission distance via CAT6/6A cable is up to: 120m/394ft for 4K2K@60Hz; 150m/492ft for 1080P@60Hz Audio format: LPCM 7.1CH, Dolby TrueHD and DTS-HD Master Audio HDR, HDR10, HDR10+, Dolby Vision, HLG pass-through Bi-directional IR, RS-232 and CEC control signal transmission Bi-directional PoC |  | 126
HDCRX-EHB150CG | HDBT receiver work with HDC-WPB150HC-UK-TX
HDP-MXC88A | 8K60 8x8 HDMI Matrix with audio extraction | HDCP 2.3 compliant Support 48Gbps video bandwidth Support video resolution up to 8K2K@60Hz Up to LPCM 7.1ch, Dolby TrueHD and DTS-HD Master audio pass-through Fast switching, output 8K to 4K/2K downscaling function Built-in equalizer, scaling, retiming and driver Audio de-embedded EDID management Front panel button, IR, RS-232, TCP/IP and Web GUI control |  | 700