## HDP-MXB44P ASCI
HDP-MXB88H150 ASCII Commands
Serial port protocol: baud rate: 115200(default) Data bits: 8 Stop bits: 1 Check bit: 0
TCP/IP protocol port: 8000
Telnet port:23
x,y XXX are parameters
VERSION V1.00.01
Command Code | Description | Example | Feedback | Default Setting | Feedback Test | Functional Test
Power
s power z! | power on/off the device,z=0~1(z=0 power off, z=1 power on) | s power 1! | power on System Initializing... Initialization Finished! power off POWER 0 | power on | Pass | Pass | Pass为测试通过 Fail为测试失败 NT为没有测试条件或测试工具 NA为产品不支持该功能
r power! | get current power state | r power! | power on /power off |  | Pass | Pass
s reboot! | reboot the device | s reboot! | Reboot… System Initializing... Initialization Finished! FW version x.xx.xx |  | Pass | Pass
SYSTEM Setup
help! | Lists all commands | help! |  |  | Pass | Pass
r type! | Get device model | r type! | HDP-MXB88h150 |  | Pass | Pass
r status! | Get device current status | r status! | Get the unit all status: power, beep, lock, in/out connection, video/audio crosspoint, edid, scaler, network status |  | Pass | Pass
r fw version! | Get Firmware version | r fw version! | MCU BOOT:Vx.xx.xx MCU APP :Vx.xx.xx SUB1 APP :Vx.xx.xx SUB2 APP :Vx.xx.xx CPLD APP :Vx.xx.xx WEB GUI :Vx.xx |  | Pass | Pass
r link in x! | Get the connection status of the x input port，x=0~8(0=all) | r link in 1! | hdmi input 1: connect |  | Pass | Pass
r link out y! | Get the connection status of the y output port，y=0~8(0=all) | r link out 1! | hdmi output 1: connect hdbt output 1: connect |  | Pass | Pass
s reset! | Reset to factory defaults | s reset! | Reset to factory defaults System Initializing... Initialization Finished! FW version x.xx.xx |  | Pass | Pass
s beep z! | Enable/Disable buzzer function,z=0~1(z=0 beep off, z=1 beep on) | s beep 1! | beep on beep off | beep on | Pass | Pass
r beep! | Get buzzer state | r beep! | beep on / beep off |  | Pass | Pass
s lock z! | Lock/Unlock front panel button,z=0~1(z=0 lock off,z=1 lock on) | s lock 1! | panel button lock on panel button lock off | panel button lock off | Pass | Pass
r lock! | Get panel button lock state | r lock! | panel button lock on/off |  | Pass | Pass
s save preset z! | Save switch state between all output port and the input port to preset z，z=1~8 | s save preset 1! | save to preset 1 |  | Pass | Pass
s recall preset z! | Call saved preset z scenarios，z=1~8 | s recall preset 1! | recall from preset 1 |  | Pass | Pass
s clear preset z! | Clear stored preset z scenarios,z=1~8 | s clear preset 1! | clear preset 1 |  | Pass | Pass
r preset z! | Get preset z infomation, z=1~8 | r preset 1! | video/audio crosspoint |  | Pass | Pass
s lcd on time z! | Set LCD screen remain on time, z=0~4(0:off 1:always,2:15s,3:30s,4:60s) | s lcd on time 1! | lcd on 15 seconds | lcd on 30 seconds | Pass | Pass
r lcd mode! | Get the backlight status of lcd screen | r lcd mode! | lcd always on |  | Pass | Pass
s logo1 ****************! | Set the logo name displayed on the first line of LCD screen,the max character is 16 | s logo1 Matrix Swtich! | logo1:Matrix Swtich |  | Pass | Pass
s baud rate xxx! | Set the serial port baud rate of RS02 module, z=(115200,57600,38400,19200,9600,4800) | s baud rate 115200! | Baudrate:115200 | 115200 | Pass | Pass
r baud rate! | Get the serial port baud rate of RS02 module | r baud rate! | Baudrate:115200 |  | Pass | Pass
s id z! | Set the control ID of the product, z=000~999 | s id 888! | id 888 | 0 | Pass | Pass
Output Setting
s in x av out y! | Set input x to output y，x=1~8，y=0~8(0=all) | s in 1 av out 2! | input 1 -> output 2 | ptp | Pass | Pass
r av out y! | Get output y signal status y=0~8(0=all) | r av out 0! | input 1 -> output 1 input 2 -> output 2 …… input 4 -> output 4 |  | Pass | Pass
s hdmi y stream z! | Set hdmi output y stream on/off, y=0~8(0=all) z=0~1(0:disable,1:enable) | s hdmi 1 stream 1 ! s hdmi 0 stream 1 ! | enable hdmi output 1 stream disable hdmi output 1 stream enable hdmi all outputs stream disable hdmi all outputs stream | enable | Pass | Pass
s hdbt y stream z! | Set hdbt output y stream on/off, y=0~8(0=all) z=0~1(0:disable,1:enable) | s hdbt 1 stream 1 ! s hdbt 0 stream 1 ! | enable hdbt output 1 stream disable hdbt output 1 stream enable hdbt all outputs stream disable hdbt all outputs stream | enable | Pass | Pass
r hdmi y stream! | Get hdmi output y stream status, y=0~8(0=all) | r hdmi 1 stream! | enable hdmi output 1 stream |  | Pass | Pass
r hdbt y stream! | Get hdbt output y stream status, y=0~8(0=all) | r hdbt 1 stream! | enable hdbt output 1 stream |  | Pass | Pass
s hdmi y scaler z! | Set hdmi output y port output scaler mode， y=0~8(0=all), z=1~3(1=bypass,2=4k->1080p,3=Auto) | s hdmi 1 scaler 1! s hdmi 0 scaler 1! | hdmi output 1 set to bypass mode hdmi all outputs set to bypass mode | hdmi all outputs set to bypass mode | Pass | Pass
s hdbt y scaler z! | Set hdbt output y port output scaler mode， y=0~8(0=all), z=1~3(1=bypass,2=4k->1080p,3=Auto) | s hdbt 1 scaler 1! s hdbt 0 scaler 1! | hdbt output 1 set to bypass mode hdbt all outputs set to bypass mode | hdbt all outputs set to bypass mode | Pass | Pass
r hdmi y scaler! | Get hdmi output y port output mode y=0~8(0=all) | r hdmi 1 scaler ! | hdmi output 1 set to bypass mode |  | Pass | Pass
r hdbt y scaler! | Get hdbt output y port output mode y=0~8(0=all) | r hdbt 1 scaler ! | hdbt output 1 set to bypass mode |  | Pass | Pass
EDID Setting
s edid in x from z! | Set input x EDID from default EDID z, x=0~8(0=all),z=1~39 1、1080p,Stereo Audio 2.0 2、1080p,Dolby/DTS 5.1 3、1080p,HD Audio 7.1 4、1080i,Stereo Audio 2.0 5、1080i,Dolby/DTS 5.1 6、1080i,HD Audio 7.1 7、3D,Stereo Audio 2.0 8、3D,Dolby/DTS 5.1 9、3D,HD Audio 7.1 10、4K2K30_444,Stereo Audio 2.0 11、4K2K30_444,Dolby/DTS 5.1 12、4K2K30_444,HD Audio 7.1 13、4K2K60_420,Stereo Audio 2.0 14、4K2K60_420,Dolby/DTS 5.1 15、4K2K60_420,HD Audio 7.1 16、4K2K60_444,Stereo Audio 2.0 17、4K2K60_444,Dolby/DTS 5.1 18、4K2K60_444,HD Audio 7.1 19、4K2K60_444,Stereo Audio 2.0 HDR 20、4K2K60_444,Dolby/DTS 5.1 HDR 21、4K2K60_444,HD Audio 7.1 HDR 22、User define1 23、User define2 24、copy from hdmi output 1 25、copy from hdmi output 2 26、copy from hdmi output 3 27、copy from hdmi output 4 28、copy from hdmi output 5 29、copy from hdmi output 6 30、copy from hdmi output 7 31、copy from hdmi output 8 32、copy from hdbt output 1 33、copy from hdbt output 2 34、copy from hdbt output 3 35、copy from hdbt output 4 36、copy from hdbt output 5 37、copy from hdbt output 6 38、copy from hdbt output 7 39、copy from hdbt output 8 | s edid in 1 from 1! s edid in 0 from 1! | input 1 EDID:1080p,Stereo Audio 2.0 all inputs EDID:1080p,Stereo Audio 2.0 | 1080p,Stereo Audio 2.0 | Pass | Pass
r edid in x! | Get EDID status of the input x，x=0~8(0=all input) | r edid in 0! | input 1 EDID: 4K2K60_444,Stereo Audio 2.0 input 2 EDID: 4K2K60_444,Stereo Audio 2.0 input 3 EDID: 4K2K60_444,Stereo Audio 2.0 input 4 EDID: 4K2K60_444,Stereo Audio 2.0 |  | Pass | Pass
r edid data hdmi y! | Get the EDID data of the hdmi output y port，y=1~8 | r edid data hdmi 1! | EDID : 00 FF FF FF FF FF FF 00 ……… |  | Pass | Pass
r edid data hdbt y! | Get the EDID data of the hdbt output y port，y=1~8 | r edid data hdbt 1! | EDID : 00 FF FF FF FF FF FF 00 ……… |  | Pass | Pass
CEC Setting
s cec in x on! | set input x power on by CEC, x=0~8(0=all input) | s cec in 1 on! | input 1 power on |  | Pass | Pass
s cec in x off! | set input x power off by CEC, x=0~8(0=all input) | s cec in 1 off! | input 1 powe off |  | Pass | Pass
s cec in x menu! | set input x open menu by CEC, x=0~8(0=all input) | s cec in 1 menu! | input 1 open menu |  | Pass | Pass
s cec in x back! | set input x back operation by CEC, x=0~8(0=all input) | s cec in 1 back! | input 1 back operation |  | Pass | Pass
s cec in x up! | set input x menu up operation by CEC, x=0~8(0=all input) | s cec in 1 up! | input 1 menu up operation |  | Pass | Pass
s cec in x down! | set input x menu down operation by CEC, x=0~8(0=all input) | s cec in 1 down! | input 1 menu down operation |  | Pass | Pass
s cec in x left! | set input x menu left operation by CEC, x=0~8(0=all input) | s cec in 1 left! | input 1 menu left operation |  | Pass | Pass
s cec in x right! | set input x menu right operation by CEC, x=0~8(0=all input) | s cec in 1 right! | input 1 menu right operation |  | Pass | Pass
s cec in x enter! | set input x menu enter by CEC, x=0~8(0=all input) | s cec in 1 enter! | iInput 1 menu enter operation |  | Pass | Pass
s cec in x play! | set input x play by CEC, x=0~8(0=all input) | s cec in 1 play! | input 1 play operation |  | Pass | Pass
s cec in x pause! | set input x pause by CEC, x=0~8(0=all input) | s cec in 1 pause! | input 1 pause operation |  | Pass | Pass
s cec in x stop! | set input x stop by CEC, x=0~8(0=all input) | s cec in 1 stop! | input 1 stop operation |  | Pass | Pass
s cec in x rew! | set input x rewind by CEC, x=0~8(0=all input) | s cec in 1 rew! | input 1 rewind operation |  | Pass | Pass
s cec in x mute! | set input x volume mute by CEC, x=0~8(0=all input) | s cec in 1 mute! | input 1 volume mute |  | Pass | Pass
s cec in x vol-! | set input x volume down by CEC, x=0~8(0=all input) | s cec in 1 vol-! | input 1 volume down |  | Pass | Pass
s cec in x vol+! | set input x volume up by CEC, x=0~8(0=all input) | s cec in 1 vol+! | input 1 volume up |  | Pass | Pass
s cec in x ff! | set input x fast forward by CEC, x=0~8(0=all input) | s cec in 1 ff! | input 1 fast forward operation |  | Pass | Pass
s cec in x previous! | set input x previous by CEC, x=0~8(0=all input) | s cec in 1 previous! | input 1 previous operation |  | Pass | Pass
s cec in x next! | set input x next by CEC, x=0~8(0=all input) | s cec in 1 next! | input 1 next operation |  | Pass | Pass
s cec hdmi out y on! | set hdmi output y power on by CEC, y=0~8(0=all hdmi output) | s cec hdmi out 1 on! | hdmi output 1 power on |  | Pass | Pass
s cec hdmi out y off! | set hdmi output y power off by CEC, y=0~8(0=all hdmi output) | s cec hdmi out 1 off! | hdmi output 1 power off |  | Pass | Pass
s cec hdmi out y mute! | set hdmi output y volume mute by CEC, y=0~8(0=all hdmi output) | s cec hdmi out 1 mute! | hdmi output 1 volume mute |  | Pass | Pass
s cec hdmi out y vol-! | set hdmi output y volume down by CEC, y=0~8(0=all hdmi output) | s cec hdmi out 1 vol-! | hdmi output 1 volume down |  | Pass | Pass
s cec hdmi out y vol+! | set hdmi output y volume up by CEC, y=0~8(0=all hdmi output) | s cec hdmi out 1 vol+! | hdmi output 1 volume up |  | Pass | Pass
s cec hdmi out y active! | set hdmi output y active source by CEC, y=0~8(0=all hdmi output) | s cec hdmi out 1 active! | hdmi output 1 active source |  | Pass | Pass
s cec hdbt out y on! | set hdbt output y power on by CEC, y=0~8(0=all hdbt output) | s cec hdbt out 1 on! | hdbt output 1 power on |  | Pass | Pass
s cec hdbt out y off! | set hdbt output y power off by CEC, y=0~8(0=all hdbt output) | s cec hdbt out 1 off! | hdbt output 1 power off |  | Pass | Pass
s cec hdbt out y mute! | set hdbt output y volume mute by CEC, y=0~8(0=all hdbt output) | s cec hdbt out 1 mute! | hdbt output 1 volume mute |  | Pass | Pass
s cec hdbt out y vol-! | set hdbt output y volume down by CEC, y=0~8(0=all hdbt output) | s cec hdbt out 1 vol-! | hdbt output 1 volume down |  | Pass | Pass
s cec hdbt out y vol+! | set hdbt output y volume up by CEC, y=0~8(0=all hdbt output) | s cec hdbt out 1 vol+! | hdbt output 1 volume up |  | Pass | Pass
s cec hdbt out y active! | set hdbt output y active source by CEC, y=0~8(0=all hdbt output) | s cec hdbt out 1 active! | hdbt output 1 active source |  | Pass | Pass
Network setting
r ipconfig! | Get the Current IP Configauration | r ipconfig ! | IP Mode: Static IP: 192.168.1.72 Subnet Mask: 255.255.255.0 Gateway: 192.168.1.1 TCP/IP port=8000 Telnet port=10 Mac address: 00:1C:91:03:80:01 |  | Pass | Pass
r mac addr! | Get network MAC address | r mac addr! | Mac address: 00:1C:91:03:80:01 |  | Pass | Pass
s ip mode z! | Set network IP mode to static IP or DHCP, z=0~1 (z=0 Static, z=1 DHCP ) | s ip mode 0! | Set IP mode:Static. (Please use "s net reboot!" command or repower device to apply new config!) |  | Pass | Pass
r ip mode! | Get network IP mode | r ip mode! | IP mode: Static |  | Pass | Pass
s ip addr xxx.xxx.xxx.xxx! | Set network IP address | s ip addr 192.168.1.100! | Set IP address:192.168.1.100 (Please use "s net reboot!" command or repower device to apply new config!) DHCP on, Device can't config static address, set DHCP off first. |  | Pass | Pass
r ip addr! | Get network IP address | r ip addr! | IP address:192.168.1.100 |  | Pass | Pass
s subnet xxx.xxx.xxx.xxx! | Set network subnet mask | s subnet 255.255.255.0! | Set subnet Mask:255.255.255.0 (Please use "s net reboot!" command or repower device to apply new config!) DHCP on, Device can't config subnet mask, set DHCP off first. |  | Pass | Pass
r subnet! | Get network subnet mask | r subnet! | Subnet Mask:255.255.255.0 |  | Pass | Pass
s gateway xxx.xxx.xxx.xxx! | Set network gateway | s gateway 192.168.1.1! | Set gateway:192.168.1.1 (Please use "s net reboot!" command or repower device to apply new config!) DHCP on, Device can't config gateway, set DHCP off first. |  | Pass | Pass
r gateway! | Get network gateway | r gateway! | Gateway:192.168.1.1 |  | Pass | Pass
s tcp/ip port x! | Set network TCP/IP port (x=1~65535) | s tcp/ip port 8000! | Set TCP/IP port:8000 |  | Pass | Pass
r tcp/ip port! | Get network TCP/IP port | r tcp/ip port! | TCP/IP port:8000 |  | Pass | Pass
s telnet port x! | Set network telnet port(x=1~65535) | s telnet port 23! | Set Telnet port:23 |  | Pass | Pass
r telnet port! | Get network telnet port | r telnet port! | Telnet port:23 |  | Pass | Pass
s telnet x! | Set network telnet status(1=enable ，0=disable) | s telnet 1! | Telnet enable | enable
r telnet! | Get network telnet status | r telnet! | Telnet enable
s net reboot! | Reboot network modules | s network reboot! | Network reboot… IP Mode: Static IP: 192.168.1.72 Subnet Mask: 255.255.255.0 Gateway: 192.168.1.1 TCP/IP port=8000 Telnet port=10 Mac address: 00:1C:91:03:80:01 |  | Pass | Pass
s uart x baudrate y! | Set the baudrate of x hdbt uart , x=0-8, y=1-8, 1: 115200(默认值) 2: 57600 3: 56000 4:38400 5:19200 6:14400 7:9600 8:4800 | s uart 1 baudrate 1! | hdbt uart1 baudrate is 115200 |  | Pass | Pass
s uart x datalen y! | Set the data length of x hdbt uart , x=0-8, y=1-2, 1:8bit 2:7bit | s uart 1 datalen 1! | hdbt uart1 data len is 8bit |  | Pass | Pass
s uart x parity y! | Set the Parity of x hdbt uart , x=0-8, y=1-3, 1:none 2:odd 3:even | s uart 1 parity 1! | hdbt uart1 parity is none |  | Pass | Pass
s uart x type z senddata y end! | Send data y from x hdbt uart, z=0 ascii , z=1 hex ,x=0-8 | s uart 1 type 0 senddata abcdefg end! | hdbt uart1 data:abcdefg |  | Pass | Pass
r uart status x! | Get the Status of x hdbt uart , x=0-8 | r uart status 1! | hdbt uart1 baudrate 9600,datalen 8bit,parity none |  | Pass | Pass